## Instructions
Highway Safety Manual 1st Edition, Volume 2, Chapter 10 -- Predictive Method for Rural Two-Lane, Two-Way Roads -- Analysis Spreadsheet Summary
Updated for Texas Roadways based on TxDOT Research Projects 0-7083 & 5-7083
Release date: 2/29/2024
Overview |  | Color Coding in the Worksheets
This spreadsheet has been developed to demonstrate the predictive models for |  | The worksheets include five specific color options to help users
rural two-lane highways as contained in the Highway Safety Manual. The content |  | identify locations where input data is required or output data is
was developed for training purposes and all users should verify that the answers |  | provided. In some cases, the shaded cells require the user to input
that they obtain with these worksheets correctly represent their target analysis. |  | specific numbers. In other cases the input is restricted to a select
set of options included in pull-down lists. The respective color coding
The worksheet tabs shown at the bottom of this file represent the various analyses |  | is as follows:
that can be performed using this spreadsheet tool and the HSM predictive methods.
A user can evaluate an individual road segment or intersection as well as analyze |  | Color Used |  | Type of Information Required from User
multiple road segments and intersections. If more than one segment type requires
analysis, the user should create a blank worksheet and then copy the contents |  |  |  | Required input data as identified in the HSM.
of the segment worksheet into the blank sheet and name the worksheet accordingly.
The analysis worksheets provide the base condition for each input variable. If the |  |  |  | Input data required from the user but restricted
user does not have data to describe the site conditions for the variable of interest, |  |  |  | to options provided in drop-down menus.
he or she should enter a value equal to the base condition for the variable.
Optional input data that can be used to
The current contents of this spreadsheet include the following worksheets: |  |  |  | supplement the analysis if this information
is available. This optional input data is
Worksheet Name | Contents |  |  | reserved for locally-derived crash information.
These values are determined from a query of
Instructions | Current worksheet displaying overview, summary |  |  | crash data and should be altered with caution
| of spreadsheet worksheets, and description of |  |  | only if justified based on an updated data
| color coding included in the worksheets. |  |  | analysis. If the user elects to use this option
to improve analysis for local crash distribution
Segment 1 | Analysis for the rural 2-lane segments that |  |  | trends, each of the Tables with the locally-
| uses lookup tables from exhibits included |  |  | derived input also include a drop-down menu
| in the worksheet "Segment Tables." The |  |  | where the user should indicate he or she is
| associated HSM worksheets are 1A, 1B, 1C, |  |  | using locally-derived crash information. The
| 1D, and 1E. |  |  | worksheets will then use the local values
instead of the HSM default values.
Segment 2 | Duplicate segment worksheet for additional
| highway segments. |  |  | Optional input data used to describe the analysis.
These values do not affect calculation results.
Segment Tables | Includes segment tables used for analysis of HSM-
| provided crash trends as well as locally-derived crash |  |  | Key output data, including predicted crash
| information. These are HSM Tables 10-3, 10-4, |  |  | frequency, expected crash frequency, or
| and 10-12. This worksheet also includes tables |  |  | combined CMF.
used for CMF calculations. These tables
include Table 10-8, 10-9, and 10-10.
Comment Boxes in the Worksheets
Intersection 1 | Analysis for the rural 2-lane intersections that
| uses lookup tables from exhibits included | Some of the cells in the worksheets have comment boxes that provide
| in the worksheet "Intersection Tables." The | additional clarification about the needed input data. Red triangles
| associated HSM worksheets are 2A, 2B, 2C, | indicate the presence of these comments. The comments can be
| 2D, and 2E. | viewed by placing the cursor on top of the red triangles.
Intersection 2 | Duplicate intersection worksheet for |  |  | Required input data as identified
| additional highway segments. |  |  | in the HSM. Comment provided.
Intersection Tables | Includes intersection tables used for analysis of HSM-
| provided crash trends as well as locally-derived crash | Worksheet Cell Protection
information. These are HSM Tables 10-5, 10-6,
| and 10-15. This worksheet also includes tables | Worksheet cells that are not used for input data are locked and
| used for CMF calculations. These tables | protected to prevent accidental alteration and introduction of errors
| include Tables 10-13 and 10-14. | into the calculation results. The protection can be deactivated using the
"Unprotect Sheet" command button in the Review ribbon if necessary.
Rural 2-lane Site Total | Analysis for site-specific EB analysis using
results from the rural 2-lane segment as well as
| rural 2-lane intersection worksheets. This | Spreadsheet developed by:
| analysis can be performed if the user |  | Karen Dixon, Ph.D., P.E.
| knows the exact location of historic crashes |  | Texas A&M Transportation Institute
| within the study limits. The associated |  | Traffic Operations & Roadway Safety
| HSM worksheets are 3A and 3B. |  | 1111 RELLIS Parkway
Bryan, TX 77807-3135
Rural 2-lane Project Total | Analysis for project-specific EB analysis using |  | E-mail: k-dixon@tti.tamu.edu
| results from the rural 2-lane segment as well as |  | Phone: (979) 317-2143
rural 2-lane intersection worksheets. This
analysis can be performed if the user has
| historic crash data, but does not know the | Spreadsheet updated by:
| exact location within the project limits at |  | Michael P. Pratt, P.E., P.T.O.E.
| which the crashes occurred. The associated |  | Texas A&M Transportation Institute
| HSM worksheets are Worksheets 4A and 4B. |  | Roadway Design
1111 RELLIS Parkway
Construction -- Do Not Delete | Data in this worksheet has been used to |  | Bryan, TX 77807-3135
| help define the pull-down options in the |  | E-mail: m-pratt@tti.tamu.edu
| analysis worksheets. There is no need for a |  | Phone: (979) 317-2149
user to work within this worksheet, but the
worksheet should be retained so that the
other worksheets can continue to use the
options included in this sheet.
Note on K54: This is an example comment. Some of the cells in the worksheets contain comments like this one. Put the mouse cursor on the red rectangle to view the comments.

## Segment 1
Worksheet 1A -- General Information and Input Data for Rural Two-Lane Two-Way Roadway Segments
General Information | [5 empty] | Location Information | [7 empty] | Supplemental CMF Calculations for Shoulders: |  |  |  | Tables Affiliated with Crash Modification Factors:
Analyst |  |  | SRG |  |  | Roadway |  |  | SH 321
Agency or Company |  |  | TTI |  |  | Roadway Section |  |  | MP 0.0 to MP 1.5 |  |  |  |  | Calculated Right Shoulder Width (CMFwra) : | 1.15 | Calculated Left Shoulder Width (CMFwra) : | 1.15
Date Performed |  |  | 2024-02-28 |  |  | Jurisdiction |  |  | Anywhere, USA | [8 empty] | Table 10-8: CMF for Lane Width on Roadway Segments (CMFra)
[6 empty] | Analysis Year |  |  | 2022 |  |  |  |  | Calculated Right Shoulder Type (CMF tra) : | 1.01 | Calculated Left Shoulder Type (CMF tra) : | 1.01
Input Data | [5 empty] | Base Conditions |  | Site Conditions | [9 empty] | Lane Width (ft) | AADT (veh/day)
Length of segment, L (mi) | [5 empty] | -- |  | 1.5 | [5 empty] | Computed Right Shoulder CMF2r : | 1.0961 | Computed Left Shoulder CMF2r : | 1.0961 |  | < 400 | 400 to 2000 | > 2000
AADT (veh/day) |  | Map | AADTMAX = | 17800 | veh/day | -- |  | 10000 |  |  |  |  | AADT OK |  |  |  |  | 9 | 1.05 | 3.7476 | 1.5
TxDOT district | [5 empty] | -- |  | Not Specified | [9 empty] | 9.5 | 1.035 | 3.2238 | 1.4
Lane width (ft) | [5 empty] | 12 |  | 10 | [5 empty] | Supplemental CMF Calculations for Horizontal Curves: |  |  |  | 10 | 1.02 | 2.7 | 1.3
Shoulder width (ft) | [5 empty] | 6 |  | Right Shld: | 4 | Left Shld: |  | 4 | [5 empty] | 10.5 | 1.015 | 1.975 | 1.175
Shoulder type | [5 empty] | Paved |  | Right Shld: | Gravel | Left Shld: |  | Gravel |  | Adjusted Curve Radius (if less than 100 ft): | 0 |  |  | 11 | 1.01 | 1.25 | 1.05
Length of horizontal curve (mi) | [5 empty] | 0 |  | 0 | [9 empty] | 11.5 | 1.005 | 1.125 | 1.025
Radius of curvature (ft) | [5 empty] | 0 |  | 0 | [5 empty] | Adjusted Curve Length (if less than 100 ft): | 0 |  |  | 12 | 1 | 1 | 1
Spiral transition curve (present/not present) | [5 empty] | Not Present |  | Not Present | [9 empty] | Note: The collision types related to lane width to which this CMF applies include single-vehicle run-off-the-road and multiple-vehicle head-on, opposite-direction sideswipe, and same-direction sideswipe crashes.
Superelevation variance (ft/ft) | [5 empty] | < 0.01 |  | 0 | [5 empty] | Numeric Value for S: | 0
Grade (%) | [5 empty] | 0 |  | 2
Driveways (number) | [5 empty] | 5 driveways / mile |  | 9 |  |  |  |  | 6 driveways / mile | Calculated Horizonatal Curve CMF: | 1
Centerline rumble strips (present/not present) | [5 empty] | Not Present |  | Not Present
Passing lanes [present (1 lane) /present (2 lane) / not present)] | [5 empty] | Not Present |  | Not Present | [5 empty] | Adjusted Horizontal Curve CMF: | 1 |  |  | Table 10-9: CMF for Shoulder Width on Roadway Segments (CMFwra)
Two-way left-turn lane (present/not present) | [5 empty] | Not Present |  | Not Present
Roadside hazard rating (RHR) (1-7 scale) |  |  | RHR described in Appendix D (p. 195/200) |  |  | 3 |  | 4 | [9 empty] | Shoulder Width (ft) | AADT (veh/day)
Segment lighting (present/not present) | [5 empty] | Not Present |  | Not Present | [5 empty] | Supplemental CMF Calculations for Driveways: |  |  |  |  | < 400 | 400 to 2000 | > 2000
Automated speed enforcement (present/not present) | [5 empty] | Not Present |  | Not Present | [9 empty] | 0 | 1.1 | 3.5 | 1.5
Statewide Calibration Factor, Cs | [5 empty] | 1 |  | 1 | [5 empty] | Driveway density: | 6 |  |  | 1 | 1.085 | 2.9714 | 1.4
[18 empty] | 2 | 1.07 | 2.4428 | 1.3
[18 empty] | 3 | 1.045 | 2.1214 | 1.225
[18 empty] | 4 | 1.02 | 1.8 | 1.15
Worksheet 1B -- Crash Modification Factors for Rural Two-Lane Two-Way Roadway Segments | [17 empty] | 5 | 1.01 | 1.4 | 1.075
(1) | (2) | (3) | (4) | (5) | (6) | (7) | (8) | (9) | (10) | (11) | (12) | (13) | [5 empty] | 6 | 1 | 1 | 1
CMF for Lane Width | CMF for Shoulder Width and Type | CMF for Horizontal Curves | CMF for Superelevation | CMF for Grades | CMF for Driveway Density | CMF for Centerline Rumble Strips | CMF for Passing Lanes | CMF for Two-Way Left-Turn Lane | CMF for Roadside Design | CMF for Lighting | CMF for Automated Speed Enforcement | Combined CMF | [5 empty] | 7 | 0.99 | 0.66 | 0.935
[18 empty] | 8 | 0.98 | 0.32 | 0.87
Note: The collision types related to shoulder width to which this CMF applies include single-vehicle run-off-the-road and multiple-vehicle head-on, opposite-direction sideswipe, and same-direction sideswipe crashes.
CMF 1r | CMF 2r | CMF 3r | CMF 4r | CMR 5r | CMF 6r | CMF 7r | CMF 8r | CMF 9r | CMF 10r | CMF 11r | CMF 12r | CMF comb
from Equation 10-11 | from Equation 10-12 | from Equation 10-13 | from Equations 10-14, 10-15, or 10-16 | from Table 10-11 | from Equation 10-17 | from Section 10.7.1 | from Section 10.7.1 | from Equation 10-18 & 10-19 | from Equation 10-20 | from Equation 10-21 | from Section 10.7.1 | (1)x(2)x … x(11)x(12)
1.1785 | 1.0961 | 1 | 1 | 1 | 1.0116 | 1 | 1 | 1 | 1.0691 | 1 | 1 | 1.3969
Worksheet 1C -- Roadway Segment Crashes for Rural Two-Lane Two-Way Roadway Segments
(1) |  | (2) | (3) |  | (4) |  | (5) |  | (6) | (7) | (8)
Crash Severity Level |  | N spf rs | Overdispersion Parameter, k |  | Crash Severity Distribution |  | N spf rs by Severity Distribution |  | Combined CMFs | State/Region Adjustment, Cs * AFr | Predicted average crash frequency, N predicted rs (crashes/year)
|  | from Equation 10-6 | from Equation 10-7 |  | from Table 10-3 (proportion) |  | (2)TOTAL x (4) |  | (13) from Worksheet 1B |  | (5)x(6)x(7)
Total |  | 2.5655 | 0.247 |  | 1 |  | 2.5655 |  | 1.3969 | 1 | 3.5838
Fatal and Injury (FI) |  | -- | -- |  | 0.344 |  | 0.88253 |  | 1.3969 | 1 | 1.2328
Property Damage Only (PDO) |  | -- | -- |  | 0.656 |  | 1.683 |  | 1.3969 | 1 | 2.351
Worksheet 1D -- Crashes by Severity Level and Collision Type for Rural Two-Lane Two-Way Roadway Segments
(1) |  | (2) | (3) |  | (4) |  | (5) |  | (6) |  | (7)
Collision Type |  | Proportion of Collision Type(TOTAL) | N predicted rs (TOTAL) (crashes/year) |  | Proportion of Collision Type(FI) |  | N predicted rs (FI) (crashes/year) |  | Proportion of Collision Type(PDO) |  | N predicted rs (PDO) (crashes/year)
|  | from Table 10-4 | (8)TOTAL from Worksheet 1C |  | from Table 10-4 |  | (8)FI from Worksheet 1C |  | from Table 10-4 |  | (8)PDO from Worksheet 1C
Total |  | 1 | 3.5838 |  | 1 |  | 1.2328 |  | 1 |  | 2.351
|  |  | (2)x(3)TOTAL |  |  |  | (4)x(5)FI |  |  |  | (6)x(7)PDO
SINGLE-VEHICLE
Collision with animal |  | 0.113 | 0.40497 |  | 0.035 |  | 0.043149 |  | 0.154 |  | 0.36205
Collision with bicycle |  | 0.004 | 0.014335 |  | 0 |  | 0 |  | 0.006 |  | 0.014106
Collision with pedestrian |  | 0 | 0 |  | 0 |  | 0 |  | 0 |  | 0
Overturned |  | 0 | 0 |  | 0 |  | 0 |  | 0 |  | 0
Ran off road |  | 0.53 | 1.8994 |  | 0.635 |  | 0.78285 |  | 0.475 |  | 1.1167
Other single-vehicle collision |  | 0.065 | 0.23295 |  | 0.071 |  | 0.087532 |  | 0.062 |  | 0.14576
Total single-vehicle crashes |  | 0.712 | 2.5517 |  | 0.741 |  | 0.91354 |  | 0.697 |  | 1.6386
MULTIPLE-VEHICLE
Angle collision |  | 0.028 | 0.10035 |  | 0.035 |  | 0.043149 |  | 0.025 |  | 0.058775
Head-on collision |  | 0.045 | 0.16127 |  | 0.035 |  | 0.043149 |  | 0.049 |  | 0.1152
Rear-end collision |  | 0.057 | 0.20428 |  | 0.071 |  | 0.087532 |  | 0.049 |  | 0.1152
Sideswipe collision |  | 0.02 | 0.071677 |  | 0.012 |  | 0.014794 |  | 0.025 |  | 0.058775
Other multiple-vehicle collision |  | 0.138 | 0.49457 |  | 0.106 |  | 0.13068 |  | 0.154 |  | 0.36205
Total multiple-vehicle crashes |  | 0.288 | 1.0321 |  | 0.259 |  | 0.31931 |  | 0.302 |  | 0.71
Worksheet 1E -- Summary Results for Rural Two-Lane Two-Way Roadway Segments
(1) |  |  | (2) |  |  | (3) |  |  | (4) |  | (5)
Crash severity level |  |  | Crash Severity Distribution (proportion) |  |  | Predicted average crash frequency (crashes/year) |  |  | Roadway segment length (mi) |  | Crash rate (crashes/mi/year)
|  |  | (4) from Worksheet 1C |  |  | (8) from Worksheet 1C |  |  |  |  | (3)/(4)
Total |  |  | 1 |  |  | 3.5838 |  |  | 1.5 |  | 2.3892
Fatal and Injury (FI) |  |  | 0.344 |  |  | 1.2328 |  |  | 1.5 |  | 0.82189
Property Damage Only (PDO) |  |  | 0.656 |  |  | 2.351 |  |  | 1.5 |  | 1.5673
Note on A10: Texas AADT data are available from the TxDOT Statewide Planning Map: https://www.txdot.gov/apps/statewide_mapping/StatewidePlanningMap.html Click the link to the right to access the site.
Note on A12: If the lane width is greater than 12, input 12. If the lane width is less than 9, input 9.
Note on A13: If the shoulder width is greater than 8, input 8.
Note on A24: The roadside hazard rating scale was developed by Zegeer et al. and is described by Harwood et al. in Appendix D of Report FHWA-RD-99-207, Prediction of the Expected Safety Performance of Rural Two-Lane Highways: https://www.fhwa.dot.gov/publications/research/safety/99207/99207.pdf Click the link to the right to access the document.
Note on A27: The models in this worksheet were calibrated using Texas data in TxDOT Research Project 0-7083. This value should be set to 1.0 unless an additional data analysis is conducted to capture temporal trends in the years following the completion of that project.

## Segment 2
Worksheet 1A -- General Information and Input Data for Rural Two-Lane Two-Way Roadway Segments
General Information | [5 empty] | Location Information | [7 empty] | Supplemental CMF Calculations for Shoulders: |  |  |  | Tables Affiliated with Crash Modification Factors:
Analyst |  |  | SRG |  |  | Roadway |  |  | SH 321
Agency or Company |  |  | TTI |  |  | Roadway Section |  |  | MP 3.5 to MP 3.6 |  |  |  |  | Calculated Right Shoulder Width (CMFwra) : | 1.3 | Calculated Left Shoulder Width (CMFwra) : | 1.3
Date Performed |  |  | 2024-02-28 |  |  | Jurisdiction |  |  | Anywhere, USA | [8 empty] | Table 10-8: CMF for Lane Width on Roadway Segments (CMFra)
[6 empty] | Analysis Year |  |  | 2022 |  |  |  |  | Calculated Right Shoulder Type (CMF tra) : | 1.01 | Calculated Left Shoulder Type (CMF tra) : | 1.01
Input Data | [5 empty] | Base Conditions |  | Site Conditions | [9 empty] | Lane Width (ft) | AADT (veh/day)
Length of segment, L (mi) | [5 empty] | -- |  | 0.1 | [5 empty] | Computed Right Shoulder CMF2r : | 1.1862 | Computed Left Shoulder CMF2r : | 1.1862 |  | < 400 | 400 to 2000 | > 2000
AADT (veh/day) |  | Map | AADTMAX = | 17800 | veh/day | -- |  | 8000 |  |  |  |  | AADT OK |  |  |  |  | 9 | 1.05 | 3.1856 | 1.5
TxDOT district | [5 empty] | -- |  | Not Specified | [9 empty] | 9.5 | 1.035 | 2.7678 | 1.4
Lane width (ft) | [5 empty] | 12 |  | 11 | [5 empty] | Supplemental CMF Calculations for Horizontal Curves: |  |  |  | 10 | 1.02 | 2.35 | 1.3
Shoulder width (ft) | [5 empty] | 6 |  | Right Shld: | 2 | Left Shld: |  | 2 | [5 empty] | 10.5 | 1.015 | 1.775 | 1.175
Shoulder type | [5 empty] | Paved |  | Right Shld: | Gravel | Left Shld: |  | Gravel |  | Adjusted Curve Radius (if less than 100 ft): | 1200 |  |  | 11 | 1.01 | 1.2 | 1.05
Length of horizontal curve (mi) | [5 empty] | 0 |  | 0.1 | [9 empty] | 11.5 | 1.005 | 1.1 | 1.025
Radius of curvature (ft) | [5 empty] | 0 |  | 1200 | [5 empty] | Adjusted Curve Length (if less than 100 ft): | 0.1 |  |  | 12 | 1 | 1 | 1
Spiral transition curve (present/not present) | [5 empty] | Not Present |  | Not Present | [9 empty] | Note: The collision types related to lane width to which this CMF applies include single-vehicle run-off-the-road and multiple-vehicle head-on, opposite-direction sideswipe, and same-direction sideswipe crashes.
Superelevation variance (ft/ft) | [5 empty] | < 0.01 |  | 0.02 | [5 empty] | Numeric Value for S: | 0
Grade (%) | [5 empty] | 0 |  | 1
Driveways (number) | [5 empty] | 5 driveways / mile |  | 0 |  |  |  |  | 0 driveways / mile | Calculated Horizonatal Curve CMF: | 1.4312
Centerline rumble strips (present/not present) | [5 empty] | Not Present |  | Not Present
Passing lanes [present (1 lane) /present (2 lane) / not present)] | [5 empty] | Not Present |  | Not Present | [5 empty] | Adjusted Horizontal Curve CMF: | 1.4312 |  |  | Table 10-9: CMF for Shoulder Width on Roadway Segments (CMFwra)
Two-way left-turn lane (present/not present) | [5 empty] | Not Present |  | Not Present
Roadside hazard rating (RHR) (1-7 scale) |  |  | RHR described in Appendix D (p. 195/200) |  |  | 3 |  | 5 | [9 empty] | Shoulder Width (ft) | AADT (veh/day)
Segment lighting (present/not present) | [5 empty] | Not Present |  | Not Present | [5 empty] | Supplemental CMF Calculations for Driveways: |  |  |  |  | < 400 | 400 to 2000 | > 2000
Automated speed enforcement (present/not present) | [5 empty] | Not Present |  | Not Present | [9 empty] | 0 | 1.1 | 3 | 1.5
Statewide Calibration Factor, Cs | [5 empty] | 1 |  | 1 | [5 empty] | Driveway density: | 0 |  |  | 1 | 1.085 | 2.5784 | 1.4
[18 empty] | 2 | 1.07 | 2.1568 | 1.3
[18 empty] | 3 | 1.045 | 1.8971 | 1.225
[18 empty] | 4 | 1.02 | 1.6375 | 1.15
Worksheet 1B -- Crash Modification Factors for Rural Two-Lane Two-Way Roadway Segments | [17 empty] | 5 | 1.01 | 1.3188 | 1.075
(1) | (2) | (3) | (4) | (5) | (6) | (7) | (8) | (9) | (10) | (11) | (12) | (13) | [5 empty] | 6 | 1 | 1 | 1
CMF for Lane Width | CMF for Shoulder Width and Type | CMF for Horizontal Curves | CMF for Superelevation | CMF for Grades | CMF for Driveway Density | CMF for Centerline Rumble Strips | CMF for Passing Lanes | CMF for Two-Way Left-Turn Lane | CMF for Roadside Design | CMF for Lighting | CMF for Automated Speed Enforcement | Combined CMF | [5 empty] | 7 | 0.99 | 0.72875 | 0.935
[18 empty] | 8 | 0.98 | 0.4575 | 0.87
Note: The collision types related to shoulder width to which this CMF applies include single-vehicle run-off-the-road and multiple-vehicle head-on, opposite-direction sideswipe, and same-direction sideswipe crashes.
CMF 1r | CMF 2r | CMF 3r | CMF 4r | CMR 5r | CMF 6r | CMF 7r | CMF 8r | CMF 9r | CMF 10r | CMF 11r | CMF 12r | CMF comb
from Equation 10-11 | from Equation 10-12 | from Equation 10-13 | from Equations 10-14, 10-15, or 10-16 | from Table 10-11 | from Equation 10-17 | from Section 10.7.1 | from Section 10.7.1 | from Equation 10-18 & 10-19 | from Equation 10-20 | from Equation 10-21 | from Section 10.7.1 | (1)x(2)x … x(11)x(12)
1.0297 | 1.1862 | 1.4312 | 1.06 | 1 | 1 | 1 | 1 | 1 | 1.1429 | 1 | 1 | 2.118
Worksheet 1C -- Roadway Segment Crashes for Rural Two-Lane Two-Way Roadway Segments
(1) |  | (2) | (3) |  | (4) |  | (5) |  | (6) | (7) | (8)
Crash Severity Level |  | N spf rs | Overdispersion Parameter, k |  | Crash Severity Distribution |  | N spf rs by Severity Distribution |  | Combined CMFs | State/Region Adjustment, Cs * AFr | Predicted average crash frequency, N predicted rs (crashes/year)
|  | from Equation 10-6 | from Equation 10-7 |  | from Table 10-3 (proportion) |  | (2)TOTAL x (4) |  | (13) from Worksheet 1B |  | (5)x(6)x(7)
Total |  | 0.1424 | 0.247 |  | 1 |  | 0.1424 |  | 2.118 | 1 | 0.30161
Fatal and Injury (FI) |  | -- | -- |  | 0.344 |  | 0.048987 |  | 2.118 | 1 | 0.10375
Property Damage Only (PDO) |  | -- | -- |  | 0.656 |  | 0.093416 |  | 2.118 | 1 | 0.19786
Worksheet 1D -- Crashes by Severity Level and Collision Type for Rural Two-Lane Two-Way Roadway Segments
(1) |  | (2) | (3) |  | (4) |  | (5) |  | (6) |  | (7)
Collision Type |  | Proportion of Collision Type(TOTAL) | N predicted rs (TOTAL) (crashes/year) |  | Proportion of Collision Type(FI) |  | N predicted rs (FI) (crashes/year) |  | Proportion of Collision Type(PDO) |  | N predicted rs (PDO) (crashes/year)
|  | from Table 10-4 | (8)TOTAL from Worksheet 1C |  | from Table 10-4 |  | (8)FI from Worksheet 1C |  | from Table 10-4 |  | (8)PDO from Worksheet 1C
Total |  | 1 | 0.30161 |  | 1 |  | 0.10375 |  | 1 |  | 0.19786
|  |  | (2)x(3)TOTAL |  |  |  | (4)x(5)FI |  |  |  | (6)x(7)PDO
SINGLE-VEHICLE
Collision with animal |  | 0.113 | 0.034082 |  | 0.035 |  | 0.0036314 |  | 0.154 |  | 0.03047
Collision with bicycle |  | 0.004 | 0.0012064 |  | 0 |  | 0 |  | 0.006 |  | 0.0011871
Collision with pedestrian |  | 0 | 0 |  | 0 |  | 0 |  | 0 |  | 0
Overturned |  | 0 | 0 |  | 0 |  | 0 |  | 0 |  | 0
Ran off road |  | 0.53 | 0.15985 |  | 0.635 |  | 0.065883 |  | 0.475 |  | 0.093981
Other single-vehicle collision |  | 0.065 | 0.019605 |  | 0.071 |  | 0.0073665 |  | 0.062 |  | 0.012267
Total single-vehicle crashes |  | 0.712 | 0.21475 |  | 0.741 |  | 0.076881 |  | 0.697 |  | 0.1379
MULTIPLE-VEHICLE
Angle collision |  | 0.028 | 0.008445 |  | 0.035 |  | 0.0036314 |  | 0.025 |  | 0.0049464
Head-on collision |  | 0.045 | 0.013572 |  | 0.035 |  | 0.0036314 |  | 0.049 |  | 0.0096949
Rear-end collision |  | 0.057 | 0.017192 |  | 0.071 |  | 0.0073665 |  | 0.049 |  | 0.0096949
Sideswipe collision |  | 0.02 | 0.0060322 |  | 0.012 |  | 0.001245 |  | 0.025 |  | 0.0049464
Other multiple-vehicle collision |  | 0.138 | 0.041622 |  | 0.106 |  | 0.010998 |  | 0.154 |  | 0.03047
Total multiple-vehicle crashes |  | 0.288 | 0.086863 |  | 0.259 |  | 0.026872 |  | 0.302 |  | 0.059752
Worksheet 1E -- Summary Results for Rural Two-Lane Two-Way Roadway Segments
(1) |  |  | (2) |  |  | (3) |  |  | (4) |  | (5)
Crash severity level |  |  | Crash Severity Distribution (proportion) |  |  | Predicted average crash frequency (crashes/year) |  |  | Roadway segment length (mi) |  | Crash rate (crashes/mi/year)
|  |  | (4) from Worksheet 1C |  |  | (8) from Worksheet 1C |  |  |  |  | (3)/(4)
Total |  |  | 1 |  |  | 0.30161 |  |  | 0.1 |  | 3.0161
Fatal and Injury (FI) |  |  | 0.344 |  |  | 0.10375 |  |  | 0.1 |  | 1.0375
Property Damage Only (PDO) |  |  | 0.656 |  |  | 0.19786 |  |  | 0.1 |  | 1.9786
Note on A10: Texas AADT data are available from the TxDOT Statewide Planning Map: https://www.txdot.gov/apps/statewide_mapping/StatewidePlanningMap.html Click the link to the right to access the site.
Note on A12: If the lane width is greater than 12, input 12. If the lane width is less than 9, input 9.
Note on A13: If the shoulder width is greater than 8, input 8.
Note on A24: The roadside hazard rating scale was developed by Zegeer et al. and is described by Harwood et al. in Appendix D of Report FHWA-RD-99-207, Prediction of the Expected Safety Performance of Rural Two-Lane Highways: https://www.fhwa.dot.gov/publications/research/safety/99207/99207.pdf Click the link to the right to access the document.
Note on A27: The models in this worksheet were calibrated using Texas data in TxDOT Research Project 0-7083. This value should be set to 1.0 unless an additional data analysis is conducted to capture temporal trends in the years following the completion of that project.

## Segment Tables
Tables Affiliated with Crash Statistics: | [15 empty] | Tables Affiliated with Crash Modification Factors:
Table 10-3: Distribution for Crash Severity Level on Rural Two-Lane Two-Way Roadway Segments plus Locally-Derived Values | [9 empty] | SPF Coefficients | [5 empty] | Table 10-10: Crash Modification Factors for Shoulder Types and Shoulder Widths on Roadway Segments (CMFtra)
Crash severity level |  |  | Percentage of total roadway segment crashes | [6 empty] | Locally-Derived Values? |  | Yes |  |  |  | Shoulder Type | Shoulder width (ft)
Locally-Derived Values? |  | Yes | HSM-Provided Values |  |  | Locally-Derived Values (Texas) |  |  |  | HSM-Provided Values |  |  | Locally-Derived Values (Texas) |  |  |  | 0 | 1 | 2 | 3 | 4 | 5 | 6 | 7 | 8
Fatal |  |  | 1.3 |  |  | 3.6 |  |  |  | Constant | AADT | Overdispersion | Constant | AADT | Overdispersion | Paved | bar: Shoulder width (ft) 0 to Shoulder width (ft) 8
Incapacitating Injury |  |  | 5.4 |  |  | 6.1 |  |  |  | -0.312 | 1 | 0.236 | -7.025 | 0.821 | 0.247 | Gravel | 1 | 1 | 1.01 | 1.01 | 1.01 | 1.015 | 1.02 | 1.02 | 1.02
Nonincapacitating Injury |  |  | 10.9 |  |  | 11.3 | [9 empty] | Composite | 1 | 1.01 | 1.02 | 1.02 | 1.03 | 1.035 | 1.04 | 1.05 | 1.06
Possible Injury |  |  | 14.5 |  |  | 13.4 | [9 empty] | Turf | 1 | 1.01 | 1.03 | 1.04 | 1.05 | 1.065 | 1.08 | 1.095 | 1.11
Total Fatal Plus Injury |  |  | 32.1 |  |  | 34.4 | [5 empty] | Region Adjustment Factors |  |  |  | Note: The values for composite shoulders in this exhibit represent a shoulder for which 50 percent of the shoulder width is paved and 50 percent of the shoulder width is turf.
Property Damage Only |  |  | 67.9 |  |  | 65.6 | [5 empty] | Region | Adjustment Factor
TOTAL |  |  | 100 |  |  | 100 | [5 empty] | Not Specified | 1
Note: HSM-provided crash severity data based on HSIS data for Washington (2002-2006) | [11 empty] | East | 1.0104
[12 empty] | North | 1.1525
Table 10-4: Default Distribution by Collision Type for Specific Crash Severity Levels on Rural Two-Lane Two-Way Roadway Segments plus Locally-Derived Values | [11 empty] | South | 0.72998
[12 empty] | West | 1.0013
Percentage of total roadway segment crashes by crash severity level
Collision type |  |  | HSM-Provided Values |  |  |  | Locally-Derived Values (Texas)
|  |  | Total fatal and injury | Property damage only | TOTAL (all severity levels combined) |  | Total fatal and injury | Property damage only | TOTAL (all severity levels combined) |  |  |  |  | Districts and Regions
Locally-Derived Values? |  | Yes | [11 empty] | District | Region
SINGLE-VEHICLE CRASHES | [13 empty] | Not Specified | Not Specified
Collision with animal |  |  | 3.8 | 18.4 | 12.1 |  | 3.5 | 15.4 | 11.3 |  |  |  |  | Abilene | West
Collision with bicycle |  |  | 0.4 | 0.1 | 0.2 |  | 0 | 0.6 | 0.4 |  |  |  |  | Amarillo | West
Collision with pedestrian |  |  | 0.7 | 0.1 | 0.3 |  | 0 | 0 | 0 |  |  |  |  | Atlanta | North
Overturned |  |  | 3.7 | 1.5 | 2.5 |  | 0 | 0 | 0 |  |  |  |  | Austin | South
Ran off road |  |  | 54.5 | 50.5 | 52.1 |  | 63.5 | 47.5 | 53 |  |  |  |  | Beaumont | East
Other single-vehicle crash |  |  | 0.7 | 2.9 | 2.1 |  | 7.1 | 6.2 | 6.5 |  |  |  |  | Brownwood | North
Total single-vehicle crashes |  |  | 63.8 | 73.5 | 69.3 |  | 74.1 | 69.7 | 71.2 |  |  |  |  | Bryan | East
MULTIPLE-VEHICLE CRASHES | [13 empty] | Childress | West
Angle collision |  |  | 10 | 7.2 | 8.5 |  | 3.5 | 2.5 | 2.8 |  |  |  |  | Corpus Christi | South
Head-on collision |  |  | 3.4 | 0.3 | 1.6 |  | 3.5 | 4.9 | 4.5 |  |  |  |  | Dallas | North
Rear-end collision |  |  | 16.4 | 12.2 | 14.2 |  | 7.1 | 4.9 | 5.7 |  |  |  |  | El Paso | West
Sideswipe collision |  |  | 3.8 | 3.8 | 3.7 |  | 1.2 | 2.5 | 2 |  |  |  |  | Fort Worth | North
Other multiple-vehicle collision |  |  | 2.6 | 3 | 2.7 |  | 10.6 | 15.4 | 13.8 |  |  |  |  | Houston | East
Total multiple-vehicle crashes |  |  | 36.2 | 26.5 | 30.7 |  | 25.9 | 30.2 | 28.8 |  |  |  |  | Laredo | South
TOTAL CRASHES |  |  | 100 | 100 | 100 |  | 100 | 99.9 | 100 |  |  |  |  | Lubbock | West
Note: HSM-provided values based on crash data for Washington (2002-2006); includes approximately 70 percent opposite-direction sideswipe and 30 percent same-direction sideswipe collisions. | [13 empty] | Lufkin | East
[14 empty] | Odessa | West
[14 empty] | Paris | North
Table 10-12: Nighttime Crash Proportions for Unlighted Roadway Segments plus Locally-Derived Values | [13 empty] | Pharr | South
Roadway Type | HSM Default Values | [5 empty] | Locally-Derived Values | [6 empty] | San Angelo | West
| Locally-Derived Values? |  | No | Proportion of crashes that occur at night |  |  | Proportion of total nighttime crashes by severity level |  |  | Proportion of crashes that occur at night |  |  |  | San Antonio | South
| Proportion of total nighttime crashes by severity level | [12 empty] | Tyler | North
[14 empty] | Waco | North
| Fatal and Injury pinr |  | PDO ppnr | pnr |  |  | Fatal and Injury pinr |  | PDO ppnr | pnr |  |  |  | Wichita Falls | North
2U | 0.382 |  | 0.618 | 0.37 | [9 empty] | Yoakum | South
Note: HSM-provided values based on HSIS data for Washington (2002-2006)
Note on L7: Select "Yes" to use values derived from an analysis of local crash data. Select "No" to use unadjusted values from the Highway Safety Manual.
Note on B8: Select "Yes" to use values derived from an analysis of local crash data. Select "No" to use unadjusted values from the Highway Safety Manual.
Note on B23: Select "Yes" to use values derived from an analysis of local crash data. Select "No" to use unadjusted values from the Highway Safety Manual.
Note on C45: Select "Yes" to use values derived from an analysis of local crash data. Select "No" to use unadjusted values from the Highway Safety Manual.

## Intersection 1
Worksheet 2A -- General Information and Input Data for Rural Two-Lane Two-Way Roadway Intersections
General Information |  |  |  |  | Location Information
Analyst |  | SRG |  |  | Roadway |  |  | SH 321
Agency or Company |  | TTI |  |  | Intersection |  |  | Main Street at 1st Street
Date Performed |  | 2024-02-28 |  |  | Jurisdiction |  |  | Anywhere, USA
[5 empty] | Analysis Year |  |  | 2022
Input Data |  |  |  |  | Base Conditions |  | Site Conditions
Intersection type (3ST, 4ST, 4SG) |  |  |  |  | -- |  | 3ST |  |  |  |  | Unsignalized three-leg (stop control on minor-road approaches)
AADTmajor (veh/day) | Map | AADTMAX = | 19500 | veh/day | -- |  | 8000 |  |  |  |  | AADT OK
AADTminor (veh/day) |  | AADTMAX = | 4300 | veh/day | -- |  | 1000 |  |  |  |  | AADT OK
TxDOT district |  |  |  |  | -- |  | Not Specified
Intersection skew angle (degrees) |  |  |  |  | 0 |  | Skew for Leg 1 (All): | 30 | Skew for Leg 2 (4ST only): |  | 30
Number of signalized or uncontrolled approaches with a left-turn lane (0, 1, 2, 3, 4) |  |  |  |  | 0 |  | 0
Number of signalized or uncontrolled approaches with a right-turn lane (0, 1, 2, 3, 4) |  |  |  |  | 0 |  | 0
Intersection lighting (present/not present) |  |  |  |  | Not Present |  | Present
Statewide Calibration Factor, Cs |  |  |  |  | 1 |  | 1 | [5 empty] | Skew Intersection:
Worksheet 2B -- Crash Modification Factors for Rural Two-Lane Two-Way Roadway Intersections
(1) |  | (2) |  | (3) |  |  | (4) |  |  | (5)
CMF for Intersection Skew Angle |  | CMF for Left-Turn Lanes |  | CMF for Right-Turn Lanes |  |  | CMF for Lighting |  |  | Combined CMF
CMF 1i |  | CMF 2i |  | CMF 3i |  |  | CMF 4i |  |  | CMF COMB
from Equations 10-22 or 10-23 |  | from Table 10-13 |  | from Table 10-14 |  |  | from Equation 10-24 |  |  | (1)*(2)*(3)*(4)
1.1275 |  | 1 |  | 1 |  |  | 0.9012 |  |  | 1.0161
Worksheet 2C -- Intersection Crashes for Rural Two-Lane Two-Way Roadway Intersections
(1) | (2) |  | (3) | (4) | (5) |  | (6) | (7) |  | (8)
Crash Severity Level | N spf 3ST, 4ST or 4SG |  | Overdispersion Parameter, k | Crash Severity Distribution | N spf 3ST, 4ST or 4SG by Severity Distribution |  | Combined CMFs | State/Region Adjustment, Cs * AFr |  | Predicted average crash frequency, N predicted int
| from Equations 10-8, 10-9, or 10-10 |  | from Section 10.6.2 | from Table 10-5 | (2)TOTAL * (4) |  | from (5) of Worksheet 2B |  |  | (5)*(6)*(7)
Total | 0.46096 |  | 0.405 | 1 | 0.46096 |  | 1.0161 | 1 |  | 0.46838
Fatal and Injury (FI) | -- |  | -- | 0.335 | 0.15442 |  | 1.0161 | 1 |  | 0.15691
Property Damage Only (PDO) | -- |  | -- | 0.665 | 0.30654 |  | 1.0161 | 1 |  | 0.31147
Worksheet 2D -- Crashes by Severity Level and Collision Type for Rural Two-Lane Two-Way Road Intersections
(1) | (2) | (3) |  | (4) |  | (5) |  | (6) |  | (7)
Collision Type | Proportion of Collision Type(TOTAL) | N predicted int (TOTAL) (crashes/year) |  | Proportion of Collision Type(FI) |  | N predicted int (FI) (crashes/year) |  | Proportion of Collision Type(PDO) |  | N predicted int (PDO) (crashes/year)
| from Table 10-6 | (8)TOTAL from Worksheet 2C |  | from Table 10-6 |  | (8)FI from Worksheet 2C |  | from Table 10-6 |  | (8)PDO from Worksheet 2C
Total | 1 | 0.46838 |  | 0.999 |  | 0.15691 |  | 1.001 |  | 0.31147
|  | (2)x(3)TOTAL |  |  |  | (4)x(5)FI |  |  |  | (6)x(7)PDO
SINGLE-VEHICLE
Collision with animal | 0.009 | 0.0042154 |  | 0 |  | 0 |  | 0.014 |  | 0.0043606
Collision with bicycle | 0 | 0 |  | 0 |  | 0 |  | 0 |  | 0
Collision with pedestrian | 0.006 | 0.0028103 |  | 0.018 |  | 0.0028243 |  | 0 |  | 0
Overturned | 0 | 0 |  | 0 |  | 0 |  | 0 |  | 0
Ran off road | 0.378 | 0.17705 |  | 0.27 |  | 0.042365 |  | 0.432 |  | 0.13456
Other single-vehicle collision | 0.018 | 0.0084308 |  | 0.018 |  | 0.0028243 |  | 0.018 |  | 0.0056065
Total single-vehicle crashes | 0.411 | 0.1925 |  | 0.306 |  | 0.048013 |  | 0.464 |  | 0.14452
MULTIPLE-VEHICLE
Angle collision | 0.199 | 0.093207 |  | 0.234 |  | 0.036716 |  | 0.182 |  | 0.056688
Head-on collision | 0.003 | 0.0014051 |  | 0 |  | 0 |  | 0.005 |  | 0.0015574
Rear-end collision | 0.082 | 0.038407 |  | 0.108 |  | 0.016946 |  | 0.068 |  | 0.02118
Sideswipe collision | 0.009 | 0.0042154 |  | 0 |  | 0 |  | 0.014 |  | 0.0043606
Other multiple-vehicle collision | 0.296 | 0.13864 |  | 0.351 |  | 0.055074 |  | 0.268 |  | 0.083474
Total multiple-vehicle crashes | 0.589 | 0.27587 |  | 0.693 |  | 0.10874 |  | 0.537 |  | 0.16726
Worksheet 2E -- Summary Results for Rural Two-Lane Two-Way Road Intersections
(1) |  |  | (2) |  |  |  | (3)
Crash severity level |  |  | Crash Severity Distribution (proportion) |  |  |  | Predicted average crash frequency (crashes / year)
|  |  | (4) from Worksheet 2C |  |  |  | (8) from Worksheet 2C
Total |  |  | 1 |  |  |  | 0.46838
Fatal and Injury (FI) |  |  | 0.335 |  |  |  | 0.15691
Property Damage Only (PDO) |  |  | 0.665 |  |  |  | 0.31147
Note on A10: Texas AADT data are available from the TxDOT Statewide Planning Map: https://www.txdot.gov/apps/statewide_mapping/StatewidePlanningMap.html Click the link to the right to access the site.
Note on A13: Intersection skew angle is defined as the absolute value of the deviation from an intersection angle of 90 degrees. See diagram to the right.
Note on A14: For a 3-leg intersection, use a maximum value of 3.
Note on A15: For a 3-leg intersection, use a maximum value of 3.
Note on A17: The models in this worksheet were calibrated using Texas data in TxDOT Research Project 0-7083. This value should be set to 1.0 unless an additional data analysis is conducted to capture temporal trends in the years following the completion of that project.

## Intersection 2
Worksheet 2A -- General Information and Input Data for Rural Two-Lane Two-Way Roadway Intersections
General Information |  |  |  |  | Location Information
Analyst |  | SRG |  |  | Roadway |  |  | SH 321
Agency or Company |  | TTI |  |  | Intersection |  |  | Main Street at 2nd Street
Date Performed |  | 2024-02-28 |  |  | Jurisdiction |  |  | Anywhere, USA
[5 empty] | Analysis Year |  |  | 2022
Input Data |  |  |  |  | Base Conditions |  | Site Conditions
Intersection type (3ST, 4ST, 4SG) |  |  |  |  | -- |  | 4SG |  |  |  |  | Signalized four-leg
AADTmajor (veh/day) | Map | AADTMAX = | 25200 | veh/day | -- |  | 10000 |  |  |  |  | AADT OK
AADTminor (veh/day) |  | AADTMAX = | 12500 | veh/day | -- |  | 2000 |  |  |  |  | AADT OK
TxDOT district |  |  |  |  | -- |  | Not Specified
Intersection skew angle (degrees) |  |  |  |  | 0 |  | Skew for Leg 1 (All): | 0 | Skew for Leg 2 (4ST only): |  | 0
Number of signalized or uncontrolled approaches with a left-turn lane (0, 1, 2, 3, 4) |  |  |  |  | 0 |  | 2
Number of signalized or uncontrolled approaches with a right-turn lane (0, 1, 2, 3, 4) |  |  |  |  | 0 |  | 1
Intersection lighting (present/not present) |  |  |  |  | Not Present |  | Not Present
Statewide Calibration Factor, Cs |  |  |  |  | 1 |  | 1 | [5 empty] | Skew Intersection:
Worksheet 2B -- Crash Modification Factors for Rural Two-Lane Two-Way Roadway Intersections
(1) |  | (2) |  | (3) |  |  | (4) |  |  | (5)
CMF for Intersection Skew Angle |  | CMF for Left-Turn Lanes |  | CMF for Right-Turn Lanes |  |  | CMF for Lighting |  |  | Combined CMF
CMF 1i |  | CMF 2i |  | CMF 3i |  |  | CMF 4i |  |  | CMF COMB
from Equations 10-22 or 10-23 |  | from Table 10-13 |  | from Table 10-14 |  |  | from Equation 10-24 |  |  | (1)*(2)*(3)*(4)
1 |  | 0.67 |  | 0.96 |  |  | 1 |  |  | 0.6432
Worksheet 2C -- Intersection Crashes for Rural Two-Lane Two-Way Roadway Intersections
(1) | (2) |  | (3) | (4) | (5) |  | (6) | (7) |  | (8)
Crash Severity Level | N spf 3ST, 4ST or 4SG |  | Overdispersion Parameter, k | Crash Severity Distribution | N spf 3ST, 4ST or 4SG by Severity Distribution |  | Combined CMFs | State/Region Adjustment, Cs * AFr |  | Predicted average crash frequency, N predicted int
| from Equations 10-8, 10-9, or 10-10 |  | from Section 10.6.2 | from Table 10-5 | (2)TOTAL * (4) |  | from (5) of Worksheet 2B |  |  | (5)*(6)*(7)
Total | 3.9408 |  | 0.599 | 1 | 3.9408 |  | 0.6432 | 1 |  | 2.5347
Fatal and Injury (FI) | -- |  | -- | 0.326 | 1.2847 |  | 0.6432 | 1 |  | 0.82632
Property Damage Only (PDO) | -- |  | -- | 0.674 | 2.6561 |  | 0.6432 | 1 |  | 1.7084
Worksheet 2D -- Crashes by Severity Level and Collision Type for Rural Two-Lane Two-Way Road Intersections
(1) | (2) | (3) |  | (4) |  | (5) |  | (6) |  | (7)
Collision Type | Proportion of Collision Type(TOTAL) | N predicted int (TOTAL) (crashes/year) |  | Proportion of Collision Type(FI) |  | N predicted int (FI) (crashes/year) |  | Proportion of Collision Type(PDO) |  | N predicted int (PDO) (crashes/year)
| from Table 10-6 | (8)TOTAL from Worksheet 2C |  | from Table 10-6 |  | (8)FI from Worksheet 2C |  | from Table 10-6 |  | (8)PDO from Worksheet 2C
Total | 1.001 | 2.5347 |  | 1 |  | 0.82632 |  | 0.999 |  | 1.7084
|  | (2)x(3)TOTAL |  |  |  | (4)x(5)FI |  |  |  | (6)x(7)PDO
SINGLE-VEHICLE
Collision with animal | 0.002 | 0.0050695 |  | 0 |  | 0 |  | 0.003 |  | 0.0051252
Collision with bicycle | 0.001 | 0.0025347 |  | 0.002 |  | 0.0016526 |  | 0.001 |  | 0.0017084
Collision with pedestrian | 0.002 | 0.0050695 |  | 0.006 |  | 0.0049579 |  | 0 |  | 0
Overturned | 0 | 0 |  | 0 |  | 0 |  | 0 |  | 0
Ran off road | 0.052 | 0.13181 |  | 0.038 |  | 0.0314 |  | 0.058 |  | 0.099087
Other single-vehicle collision | 0.012 | 0.030417 |  | 0.017 |  | 0.014047 |  | 0.009 |  | 0.015376
Total single-vehicle crashes | 0.069 | 0.1749 |  | 0.063 |  | 0.052058 |  | 0.071 |  | 0.1213
MULTIPLE-VEHICLE
Angle collision | 0.264 | 0.66917 |  | 0.381 |  | 0.31483 |  | 0.208 |  | 0.35535
Head-on collision | 0.001 | 0.0025347 |  | 0.002 |  | 0.0016526 |  | 0.001 |  | 0.0017084
Rear-end collision | 0.073 | 0.18503 |  | 0.06 |  | 0.049579 |  | 0.078 |  | 0.13326
Sideswipe collision | 0.018 | 0.045625 |  | 0.004 |  | 0.0033053 |  | 0.024 |  | 0.041002
Other multiple-vehicle collision | 0.576 | 1.46 |  | 0.49 |  | 0.4049 |  | 0.617 |  | 1.0541
Total multiple-vehicle crashes | 0.932 | 2.3624 |  | 0.937 |  | 0.77426 |  | 0.928 |  | 1.5854
Worksheet 2E -- Summary Results for Rural Two-Lane Two-Way Road Intersections
(1) |  |  | (2) |  |  |  | (3)
Crash severity level |  |  | Crash Severity Distribution (proportion) |  |  |  | Predicted average crash frequency (crashes / year)
|  |  | (4) from Worksheet 2C |  |  |  | (8) from Worksheet 2C
Total |  |  | 1 |  |  |  | 2.5347
Fatal and Injury (FI) |  |  | 0.326 |  |  |  | 0.82632
Property Damage Only (PDO) |  |  | 0.674 |  |  |  | 1.7084
Note on A10: Texas AADT data are available from the TxDOT Statewide Planning Map: https://www.txdot.gov/apps/statewide_mapping/StatewidePlanningMap.html Click the link to the right to access the site.
Note on A13: Intersection skew angle is defined as the absolute value of the deviation from an intersection angle of 90 degrees. See diagram to the right.
Note on A14: For a 3-leg intersection, use a maximum value of 3.
Note on A15: For a 3-leg intersection, use a maximum value of 3.
Note on A17: The models in this worksheet were calibrated using Texas data in TxDOT Research Project 0-7083. This value should be set to 1.0 unless an additional data analysis is conducted to capture temporal trends in the years following the completion of that project.

## Intersection Tables
Tables Affiliated with Crash Statistics: | [22 empty] | Tables Affiliated with Crash Modification Factors:
Table 10-5: Default Distribution for Crash Severity Level at Rural Two-Lane Two-Way Intersections plus Locally-Derived Values | [15 empty] | SPF Coefficients | [6 empty] | Table 10-13: CMF for Installation of Left-Turn Lanes on Intersection Approaches (CMF2i)
[16 empty] | Locally-Derived Values? |  | Yes | (Local)
Collision type |  |  | Percentage of total crashes | [13 empty] | 3ST (HSM) | 4ST (HSM) | 4SG (HSM) | 3ST (Local) | 4ST (Local) | 4SG (Local) | Intersection type |  | Intersection traffic control | Number of approaches with left-turn lanes a
|  |  | HSM-Provided Values | [5 empty] | Locally-Derived Values | [6 empty] | Constant | -9.86 | -8.56 | -5.13 | -6.082 | -6.978 | -5.675
|  |  | 3ST |  | 4ST |  | 4SG |  | 3ST |  | 4ST |  | 4SG |  |  | AADTmaj | 0.79 | 0.6 | 0.6 | 0.433 | 0.422 | 0.6 |  |  |  | 1 | 2 | 3 | 4
Locally-Derived Values? |  | Yes | [13 empty] | AADTmin | 0.49 | 0.61 | 0.2 | 0.205 | 0.468 | 0.2
Fatal |  |  | 1.7 |  | 1.8 |  | 0.9 |  | 1.2 |  | 1.1 |  | 0.5 |  |  | Overdispersion | 0.54 | 0.24 | 0.11 | 0.405 | 0.469 | 0.599 | Three-leg intersection |  | Minor road stop control b | 0.56 | 0.31 | 0.31 | 0.31
Incapacitating injury |  |  | 4 |  | 4.3 |  | 2.1 |  | 3.9 |  | 7.4 |  | 4.5
Nonincapacitating injury |  |  | 16.6 |  | 16.2 |  | 10.5 |  | 17.8 |  | 14.2 |  | 11.1 | [9 empty] | Four-leg intersection |  | Minor road stop control b | 0.72 | 0.52 | 0.52 | 0.52
Possible injury |  |  | 19.2 |  | 20.8 |  | 20.5 |  | 10.6 |  | 12.5 |  | 16.5
Total fatal plus injury |  |  | 41.5 |  | 43.1 |  | 34 |  | 33.5 |  | 35.2 |  | 32.6 | [11 empty] | Traffic signal | 0.82 | 0.67 | 0.55 | 0.45
Property damage only |  |  | 58.5 |  | 56.9 |  | 66 |  | 66.5 |  | 64.8 |  | 67.4 | [9 empty] | Note: | a Stop-controlled approaches are not considered in determing the number of approaches with left-turn lanes
TOTAL |  |  | 100 |  | 100 |  | 100 |  | 100 |  | 100 |  | 100
Note: HSM-Provided values based on HSIS data for California (2002-2006) | [23 empty] | b Stop signs present on minor road approaches only.
Table 10-6: Default Distribution for Collision Type and Manner of Collision at Rural Two-Way Intersections plus Locally-Derived Values | [22 empty] | Table 10-14: CMF for Installation of Right-Turn Lanes on Intersection Approaches (CMF3i)
Collision type |  |  | Percentage of total crashes by collision type (HSM Default Values) | [8 empty] | Percentage of total crashes by collision type (Locally-Derived Values) | [10 empty] | Intersection type |  | Intersection traffic control | Number of approaches with left-turn lanes a
|  |  | Three-leg stop-controlled intersections |  |  | Four-leg stop-controlled intersections |  |  | Four-leg signalized intersections |  |  | Three-leg stop-controlled intersections |  |  | Four-leg stop-controlled intersections |  |  | Four-leg signalized intersections
[26 empty] | 1 | 2 | 3 | 4
|  |  | Fatal and Injury | Property damage only | Total | Fatal and injury | Property damage only | Total | Fatal and injury | Property damage only | Total | Fatal and Injury | Property damage only | Total | Fatal and injury | Property damage only | Total | Fatal and injury | Property damage only | Total
Locally-Derived Values? |  | Yes | [20 empty] | Three-leg intersection |  | Minor road stop control b | 0.86 | 0.74 | 0.74 | 0.74
SINGLE-VEHICLE CRASHES | [11 empty] | SINGLE-VEHICLE CRASHES
Collision with animal |  |  | 0.8 | 2.6 | 1.9 | 0.6 | 1.4 | 1 | 0 | 0.3 | 0.2 | 0 | 1.4 | 0.9 | 0 | 0.8 | 0.5 | 0 | 0.3 | 0.2 |  |  | Four-leg intersection |  | Minor road stop control b | 0.86 | 0.74 | 0.74 | 0.74
Collision with bicycle |  |  | 0.1 | 0.1 | 0.1 | 0.1 | 0.1 | 0.1 | 0.1 | 0.1 | 0.1 | 0 | 0 | 0 | 1.6 | 0 | 0.5 | 0.2 | 0.1 | 0.1
Collision with pedestrian |  |  | 0.1 | 0.1 | 0.1 | 0.1 | 0.1 | 0.1 | 0.1 | 0.1 | 0.1 | 1.8 | 0 | 0.6 | 0.8 | 0 | 0.3 | 0.6 | 0 | 0.2 |  |  |  |  | Traffic signal | 0.96 | 0.92 | 0.88 | 0.85
Overturned |  |  | 2.2 | 0.7 | 1.3 | 0.6 | 0.4 | 0.5 | 0.3 | 0.3 | 0.3 | 0 | 0 | 0 | 0 | 0 | 0 | 0 | 0 | 0 |  |  | Note: | a Stop-controlled approaches are not considered in determing the number of approaches with right-turn lanes
Ran off road |  |  | 24 | 24.7 | 24.4 | 9.4 | 14.4 | 12.2 | 3.2 | 8.1 | 6.4 | 27 | 43.2 | 37.8 | 13.2 | 20.6 | 18 | 3.8 | 5.8 | 5.2
Other single-vehicle crash |  |  | 1.1 | 2 | 1.6 | 0.4 | 1 | 0.8 | 0.3 | 1.8 | 0.5 | 1.8 | 1.8 | 1.8 | 1.6 | 3.4 | 2.7 | 1.7 | 0.9 | 1.2 |  |  |  | b Stop signs present on minor road approaches only.
Total single-vehicle crashes |  |  | 28.3 | 30.2 | 29.4 | 11.2 | 17.4 | 14.7 | 4 | 10.7 | 7.6 | 30.6 | 46.4 | 41.1 | 17.2 | 24.8 | 22 | 6.3 | 7.1 | 6.9
MULTIPLE-VEHICLE CRASHES | [11 empty] | MULTIPLE-VEHICLE CRASHES
Angle collision |  |  | 27.5 | 21 | 23.7 | 53.2 | 35.4 | 43.1 | 33.6 | 24.2 | 27.4 | 23.4 | 18.2 | 19.9 | 46.5 | 41.2 | 43.1 | 38.1 | 20.8 | 26.4
Head-on collision |  |  | 8.1 | 3.2 | 5.2 | 6 | 2.5 | 4 | 8 | 4 | 5.4 | 0 | 0.5 | 0.3 | 1.6 | 0 | 0.5 | 0.2 | 0.1 | 0.1
Rear-end collision |  |  | 26 | 29.2 | 27.8 | 21 | 26.6 | 24.2 | 40.3 | 43.8 | 42.6 | 10.8 | 6.8 | 8.2 | 10.1 | 7.1 | 8.2 | 6 | 7.8 | 7.3
Sideswipe collision |  |  | 5.1 | 13.1 | 9.7 | 4.4 | 14.4 | 10.1 | 5.1 | 15.3 | 11.8 | 0 | 1.4 | 0.9 | 0.8 | 0.4 | 0.5 | 0.4 | 2.4 | 1.8
Other multiple-vehicle collision |  |  | 5 | 3.3 | 4.2 | 4.2 | 3.7 | 3.9 | 9 | 2 | 5.2 | 35.1 | 26.8 | 29.6 | 24 | 26.5 | 25.6 | 49 | 61.7 | 57.6
Total multiple-vehicle crashes |  |  | 71.7 | 69.8 | 70.6 | 88.8 | 82.6 | 85.3 | 96 | 89.3 | 92.4 | 69.3 | 53.7 | 58.9 | 83 | 75.2 | 77.9 | 93.7 | 92.8 | 93.2
TOTAL CRASHES |  |  | 100 | 100 | 100 | 100 | 100 | 100 | 100 | 100 | 100 | 99.9 | 100.1 | 100 | 100.2 | 100 | 99.9 | 100 | 99.9 | 100.1
Note: HSM-Provided values based on HSIS data for California (2002-2006)
Table 10-15: Nighttime Crash Proportions for Unlighted Intersections | [7 empty] | Districts and Regions
[8 empty] | District | Region
Intersection Type |  |  | Proportion of crashes that occur at night, pni |  |  |  |  | Not Specified | Not Specified
Locally-Derived Values? |  | No | HSM Provided Values |  | Locally-Derived Values |  |  | Abilene | West
3ST |  |  | 0.26 |  |  |  |  | Amarillo | West
4ST |  |  | 0.244 |  |  |  |  | Atlanta | North
4SG |  |  | 0.286 |  |  |  |  | Austin | South
Note: HSM-Provided values based on HSIS data for California (2002-2006) | [7 empty] | Beaumont | East
[8 empty] | Brownwood | North
Region Adjustment Factors | [7 empty] | Bryan | East
Region | Adjustment Factor | [6 empty] | Childress | West
Not Specified | 1 | [6 empty] | Corpus Christi | South
East | 1.0104 | [6 empty] | Dallas | North
North | 1.1525 | [6 empty] | El Paso | West
South | 0.72998 | [6 empty] | Fort Worth | North
West | 1.0013 | [6 empty] | Houston | East
[8 empty] | Laredo | South
[8 empty] | Lubbock | West
[8 empty] | Lufkin | East
[8 empty] | Odessa | West
[8 empty] | Paris | North
[8 empty] | Pharr | South
[8 empty] | San Angelo | West
[8 empty] | San Antonio | South
[8 empty] | Tyler | North
[8 empty] | Waco | North
[8 empty] | Wichita Falls | North
[8 empty] | Yoakum | South
Note on R6: Select "Yes" to use values derived from an analysis of local crash data. Select "No" to use unadjusted values from the Highway Safety Manual.
Note on B10: Select "Yes" to use values derived from an analysis of local crash data. Select "No" to use unadjusted values from the Highway Safety Manual.
Note on B27: Select "Yes" to use values derived from an analysis of local crash data. Select "No" to use unadjusted values from the Highway Safety Manual.
Note on B49: Select "Yes" to use values derived from an analysis of local crash data. Select "No" to use unadjusted values from the Highway Safety Manual.

## Rural 2-Lane Site Total
Worksheet 3A -- Predicted and Observed Crashes by Severity and Site Type Using the Site-Specific EB Method
(1) |  | (2) | (3) | (4) | (5) | (6) | (7) | (8)
Site type and description |  | Predicted average crash frequency, Npredicted (crashes/year) |  |  | Observed crashes, Nobserved (crashes/year) | Overdispersion Parameter, k | Weighted adjustment, w | Expected average crash frequency, Nexpected (crashes/year)
Segments 1-2 and intersections 1-2 are linked to the analysis worksheets. Segments 3-8 and intersections 3-8 are described with manual data entry. Enter a description in the green cells for every row needed to describe the analyzed facility. Clear the green cells on unneeded rows.
|  | TOTAL | FI | PDO |  |  | Equation A-5 from Part C Appendix
Equation A-4 from Part C Appendix
ROADWAY SEGMENTS
Segment 1 | From worksheet | 3.5838 | 1.2328 | 2.351 | 10 | 0.247 | 0.53045 | 6.5966
Segment 2 | From worksheet | 0.30161 | 0.10375 | 0.19786 | 2 | 0.247 | 0.93067 | 0.41936
Segment 3 |  | (2): 0; (7): 1; (8): 0
Segment 4 |  | (2): 0; (7): 1; (8): 0
Segment 5 |  | (2): 0; (7): 1; (8): 0
Segment 6 |  | (2): 0; (7): 1; (8): 0
Segment 7 |  | (2): 0; (7): 1; (8): 0
Segment 8 |  | (2): 0; (7): 1; (8): 0
INTERSECTIONS
Intersection 1 | From worksheet | 0.46838 | 0.15691 | 0.31147 | 3 | 0.405 | 0.84055 | 0.87204
Intersection 2 | From worksheet | 2.5347 | 0.82632 | 1.7084 | 2 | 0.599 | 0.39709 | 2.2123
Intersection 3 |  | (2): 0; (7): 1; (8): 0
Intersection 4 |  | (2): 0; (7): 1; (8): 0
Intersection 5 |  | (2): 0; (7): 1; (8): 0
Intersection 6 |  | (2): 0; (7): 1; (8): 0
Intersection 7 |  | (2): 0; (7): 1; (8): 0
Intersection 8 |  | (2): 0; (7): 1; (8): 0
COMBINED (sum of column) |  | 6.8886 | 2.3198 | 4.5687 | 17 | -- | -- | 10.1003
Worksheet 3B -- Site-Specific EB Method Summary Results
(1) |  | (3): (2); (6): (3)
Crash severity level |  | (3): N predicted; (6): N expected
Total |  | (3): (2)COMB from Worksheet 3A; (6): (8)COMB from Worksheet 3A
|  |  | 6.8886 |  |  | 10.1003
Fatal and Injury (FI) |  | (3): (3)COMB from Worksheet 3A; (6): (3)TOTAL * (2)FI / (2) TOTAL
|  |  | 2.3198 |  |  | 3.4014
Property Damage Only (PDO) |  | (3): (4)COMB from Worksheet 3A; (6): (3)TOTAL * (2)PDO / (2) TOTAL
|  |  | 4.5687 |  |  | 6.6989
Note on G9: Enter a value for every segment and intersection to apply the empirical Bayes method. Leave this entire column blank to tabulate crash frequencies without applying the empirical Bayes method.

## Rural 2-Lane Project Total
Worksheet 4A -- Predicted and Observed Crashes by Severity and Site Type Using the Project-Level EB Method
(1) |  | (2) | (3) | (4) | (5) | (6) | (7) | (8) | (9) | (10) | (11) | (12) | (13)
Site type and description |  | Predicted average crash frequency (crashes/year) |  |  | Observed crashes, Nobserved (crashes/year) | Overdispersion Parameter, k | Nw0 | Nw1 | W0 | N0 | w1 | N1 | Np/comb
|  | N predicted (TOTAL) | N predicted (FI) | N predicted (PDO) |  |  | Equation A-8 (6)*(2)2 | Equation A-9 sqrt((6)*(2)) | Equation A-10 | Equation A-11 | Equation A-12 | Equation A-13 | Equation A-14
ROADWAY SEGMENTS
Segment 1 | From worksheet | 3.5838 | 1.2328 | 2.351 | -- | 0.247 | 3.1725 | 0.94086 | -- | -- | -- | -- | --
Segment 2 | From worksheet | 0.30161 | 0.10375 | 0.19786 | -- | 0.247 | 0.022469 | 0.27294 | -- | -- | -- | -- | --
Segment 3 |  | 0 |  |  | -- |  | 0 | 0 | -- | -- | -- | -- | --
Segment 4 |  | 0 |  |  | -- |  | 0 | 0 | -- | -- | -- | -- | --
Segment 5 |  | 0 |  |  | -- |  | 0 | 0 | -- | -- | -- | -- | --
Segment 6 |  | 0 |  |  | -- |  | 0 | 0 | -- | -- | -- | -- | --
Segment 7 |  | 0 |  |  | -- |  | 0 | 0 | -- | -- | -- | -- | --
Segment 8 |  | 0 |  |  | -- |  | 0 | 0 | -- | -- | -- | -- | --
INTERSECTIONS
Intersection 1 | From worksheet | 0.46838 | 0.15691 | 0.31147 | -- | 0.405 | 0.088848 | 0.43554 | -- | -- | -- | -- | --
Intersection 2 | From worksheet | 2.5347 | 0.82632 | 1.7084 | -- | 0.599 | 3.8485 | 1.2322 | -- | -- | -- | -- | --
Intersection 3 |  | 0 |  |  | -- |  | 0 | 0 | -- | -- | -- | -- | --
Intersection 4 |  | 0 |  |  | -- |  | 0 | 0 | -- | -- | -- | -- | --
Intersection 5 |  | 0 |  |  | -- |  | 0 | 0 | -- | -- | -- | -- | --
Intersection 6 |  | 0 |  |  | -- |  | 0 | 0 | -- | -- | -- | -- | --
Intersection 7 |  | 0 |  |  | -- |  | 0 | 0 | -- | -- | -- | -- | --
Intersection 8 |  | 0 |  |  | -- |  | 0 | 0 | -- | -- | -- | -- | --
COMBINED |  | 6.8886 | 2.3198 | 4.5687 | 12 | -- | 7.1322 | 2.8815 | 0.49131 | 9.4887 | 0.70507 | 8.3961 | 8.9424
Worksheet 4B -- Project-Level EB Method Summary Results
(1) |  | (3): (2); (6): (3)
Crash severity level |  | (3): N predicted; (6): N expected
Total |  | (3): (2)COMB from Worksheet 4A; (6): (13)COMB from Worksheet 4A
|  |  | 6.8886 |  |  | 8.9424
Fatal and injury (FI) |  | (3): (3)COMB from Worksheet 4A; (6): (3)TOTAL * (2)FI / (2) TOTAL
|  |  | 2.3198 |  |  | 3.0115
Property damage only (PDO) |  | (3): (4)COMB from Worksheet 4A; (6): (3)TOTAL * (2)PDO / (2) TOTAL
|  |  | 4.5687 |  |  | 5.9309

## Construction - Do Not Delete
Lane Width | Shoulder Width | RHR | Region
9 | 0 | 1 | Not Specified
9.5 | 1 | 2 | East
10 | 2 | 3 | North
10.5 | 3 | 4 | South
11 | 4 | 5 | West
11.5 | 5 | 6
12 | 6 | 7
7
8
|  |  | Centerline | Passing
District | Shoulder Type | Spiral | Rumble Strips | Lane | Local
Not Specified | Paved | Not Present | Not Present | Not Present | Yes
Abilene | Gravel | Present | Present | Present (1 lane) | No
Amarillo | Composite | One End Only |  | Present (2 lanes)
Atlanta | Turf
Austin
Beaumont |  | TWLTL | Lighting | SpEnforce
Brownwood |  | Not Present | Not Present | Not Present
Bryan |  | Present | Present | Present
Childress
Corpus Christi
Dallas
El Paso | Itype | Lapproach | Rapproach | Ilight | Differ | Lapproach3 | Lapproach4
Fort Worth | 3ST | 0 | 0 | Not Present | Yes | 0 | 0
Houston | 4ST | 1 | 1 | Present | No | 1 | 1
Laredo | 4SG | 2 | 2 |  |  | 2 | 2
Lubbock |  | 3 | 3 |  |  | 3 | 3
Lufkin |  | 4 | 4 |  |  | 4 | 4
Odessa
Paris
Pharr | Mwidth | Division | Sslope | Shld2 | Iapproach
San Angelo | 10 | Divided | 1:2 or Steeper | 0 | 0
San Antonio | 20 | Undivided | 1:4 | 1 | 1
Tyler | 30 |  | 1:5 | 2 | 2
Waco | 40 |  | 1:6 | 3
Wichita Falls | 50 |  | 1:7 or Flatter | 4
Yoakum | 60 |  |  | 5
| 70 |  |  | 6
| 80 |  |  | 7
| 90 |  |  | 8
| 100 |  |  | 9
10